## Start here
Bioprocess Phase Planner
Predicts cell density, metabolites, volumes, medium use and biomass for a process built from phases.
HOW TO USE – 5 steps
1. 1 Setup → vessel volume, working volume, seeding density and the metabolite / media table.
2. 2 Phases → choose the number of phases (1–6), then for each phase pick its type and duration.
3. Fill only the yellow cells of each phase row – cells that do not apply to that type turn grey:
Batch → target cell density at the end of the phase
Fed-batch → target cell density + a feed regime (defined on 3 Feed regimes)
Continuous → feed (perfusion) rate and bleed rate – suggestions are shown next to them
4. 3 Feed regimes → daily additions (% of the initial working volume) for fed-batch phases.
5. Results → key numbers, per-phase table, checks and charts. The 'Check' column on 2 Phases tells you what is missing.
Colours: yellow = input · grey = not needed · green = OK · red = needs attention
Calculation and Chart data are automatic – no input there. To compare scenarios, make a copy of this file.
MODEL (short)
Batch / fed-batch: exponential growth from the phase's start density to its target. Continuous: VCC changes with (growth rate − bleed rate);
bleed = growth rate holds VCC constant. Growth rate in continuous = the previous phase's rate unless you enter one.
Metabolites: rate = q × VCC (q in 1E-11 mmol/cell/h). Fed-batch boluses are mixed in with the 'Fed-batch feed' composition;
continuous phases exchange medium at the feed rate with the 'Perfusion medium' composition. Volume rises only with fed-batch boluses.
Wet biomass = VCC/1E6 × (g/L at 1E6 cells/mL). Cells produced = cells at end + cells removed by bleed − cells inoculated.

## 1 Setup
1 · Setup
Process settings and metabolites. Yellow cells are inputs.
Setting | Value | Unit | Note
Vessel volume (total) | 2 | L | Placeholder – replace with your vessel
Initial working volume | 1 | L | OK
Seeding density (day 0) | 800000 | cells/mL
Wet biomass at 1E6 cells/mL | 2 | g/L | Assumption – wet biomass scales with cell density
Metabolite | Consumed / produced | q (× 1E-11 mmol/cell/h) | Limit (mM) | Batch medium (mM) | Fed-batch feed (mM) | Perfusion medium (mM) | sign (auto) | Note
Glucose | consumed | 7.9 | 5 | 25 | 250 | 25 | -1 | Limit = minimum to keep
Lactate | produced | 8.6 | 20 | 0 | 0 | 0 | 1 | Limit = maximum tolerated
Glutamine | consumed |  | 0.5 |  |  |  | -1 | Fill when known
Glutamate | consumed |  | 0.5 |  |  |  | -1 | Switch to 'produced' if it accumulates
Ammonia | produced |  | 5 |  | 0 | 0 | 1 | Fill q and batch medium when known
Limit: a consumed metabolite must stay ABOVE its limit, a produced one BELOW it. Leave cells blank if unknown.

## 2 Phases
2 · Phases
Pick the number of phases, then a type and duration per phase. Fill the yellow cells; grey cells are not needed for that type. 'Check' tells you what is missing.
Number of phases | 3 | Total duration (days) | 17
# | Used? | Phase type | Duration (days) | Target VCC at end (cells/mL) Batch · Fed-batch | Feed regime Fed-batch | Feed rate (VVD) Continuous | Bleed rate (VVD) Continuous | Growth rate override (1/day) Continuous · optional | What to fill | Check | Start day | End day | Start VCC (cells/mL) | End VCC (cells/mL) | Growth rate (1/day) | Suggested bleed – holds VCC (VVD) | Suggested min. feed rate (VVD) | Working volume at end (L)
1 | yes | Batch | 2 | 2370000 |  |  |  |  | duration + target VCC | OK | 0 | 2 | 800000 | 2370000 | 0.54302 |  |  | 1
2 | yes | Fed-batch | 5 | 12000000 | Regime B |  |  |  | duration + target VCC + feed regime | OK | 2 | 7 | 2370000 | 12000000 | 0.3244 |  |  | 1.1
3 | yes | Continuous | 10 |  |  | 0.9 | 0.4 | 0.45 | duration + feed rate + bleed rate | OK | 7 | 17 | 12000000 | 19784655.2484 | 0.45 | 0.45 | 2.0418 | 1.1
4 | — | [7 empty] | (not used) | —
5 | — | [7 empty] | (not used) | —
6 | — | [7 empty] | (not used) | —
Feed and bleed rates are in reactor volumes per day (VVD). Default continuous inputs point to the suggestions (columns Q–R) – overwrite them with your own numbers.
Suggested min. feed rate = the larger of the bleed rate and the rate that keeps every metabolite within its limit (using the perfusion medium on 1 Setup).

## 3 Feed regimes
3 · Feed regimes (for fed-batch phases)
Bolus added at the end of each day of a fed-batch phase, as % of the initial working volume. Composition = 'Fed-batch feed' column on 1 Setup. Day 1 = first day of the phase.
Phase day | Regime A | Regime B | Regime C | Regime D
Description | 3 % on days 1–2 | 2 % every day | 5 % every 2nd day | custom
1 | 3 | 2
2 | 3 | 2 | 5
3 |  | 2
4 |  | 2 | 5
5 |  | 2
6 |  | 2 | 5
7 |  | 2
8 |  | 2 | 5
9 |  | 2
10 |  | 2 | 5
11 |  | 2
12 |  | 2 | 5
13 |  | 2
14 |  | 2 | 5
15 |  | 2
16 |  | 2 | 5
17 |  | 2
18 |  | 2 | 5
19 |  | 2
20 |  | 2 | 5
21 |  | 2
22 |  | 2 | 5
23 |  | 2
24 |  | 2 | 5
25 |  | 2
26 |  | 2 | 5
27 |  | 2
28 |  | 2 | 5
29 |  | 2
30 |  | 2 | 5
Total over 30 days (% of WV) | 6 | 60 | 75 | 0

## Results
Results
Everything here is calculated from tabs 1–3.
Key number | Value | Unit | Metabolite | Min (mM) | Max (mM) | Limit (mM) | Status
Total process duration | 17 | days | Glucose | 0 | 25 | 5 | ⚠ drops below limit
Phase table | OK |  | Lactate | 0 | 65.889 | 20 | ⚠ exceeds limit
Final cell density | 19784655.2484 | cells/mL | Glutamine |  |  | 0.5 | (no data)
Final working volume | 1.1 | L | Glutamate |  |  | 0.5 | (no data)
Max working volume | 1.1 | L | Ammonia |  |  | 5 | (no data)
Vessel volume | 2 | L
Volume check | OK – 0.9 L headspace
Initial fill | 1 | L | Phase | Type | Start day | End day | Start VCC | End VCC | Fed-batch feed (L) | Perfusion medium (L) | Bleed (L) | Harvest (L) | Cells removed by bleed | Glucose at end (mM) | Lactate at end (mM) | Check
Fed-batch feed added | 0.1 | L | 1 | Batch | 0 | 2 | 800000 | 2370000 | 0 | 0 | 0 | 0 | 0 | 19.3841 | 6.1135 | OK
Perfusion medium used | 9.9 | L | 2 | Fed-batch | 2 | 7 | 2370000 | 12000000 | 0.1 | 0 | 0 | 0 | 0 | 0 | 65.889 | OK
TOTAL FRESH MEDIUM | 11 | L | 3 | Continuous | 7 | 17 | 12000000 | 19784655.2484 | 0 | 9.9 | 4.4 | 5.5 | 68519237459.2632 | 0 | 42.8399 | OK
Bleed volume | 4.4 | L
Harvest volume (cell-free) | 5.5 | L
Cells inoculated | 800000000 | cells
Cells in reactor at end | 21763120773.2417 | cells
Cells removed by bleed | 68519237459.2632 | cells
TOTAL CELLS PRODUCED | 89482358232.5049 | cells
Wet biomass in reactor at end | 43.5262 | g
Wet biomass removed by bleed | 137.0385 | g
TOTAL WET BIOMASS PRODUCED | 178.9647 | g
Charts (below) read the 'Chart data' tab. Compare several planners in 'Bioprocess visualization (modular)'.

## Calculation
Calculation – automatic, day by day (no input here)
Rows after the end of the process stay empty. Fed-batch rows are orange, continuous rows blue.
[15 empty] | limit → | 5 | 20 | 0.5 | 0.5 | 5
[15 empty] | sign → | -1 | 1 | -1 | -1 | 1
Day | Phase # | Phase type | Day in phase | VCC (cells/mL) | Fed-batch bolus (L) | Working volume (L) | Avg VCC over day (cells/mL) | Perfusion feed (L) | Bleed (L) | Harvest (L) | Cells removed by bleed | Cum. fresh medium (L) | Cum. harvest (L) | Cum. bleed (L) | Cum. cells bled | Glucose (mM) | Lactate (mM) | Glutamine (mM) | Glutamate (mM) | Ammonia (mM) | Wet biomass (g/L) | Wet biomass in reactor (g) | Cum. wet biomass in bleed (g) | Wet biomass in bleed per day (g)
0 | 1 | Batch | 0 | 800000 | 0 | 1 |  | 0 | 0 | 0 | 0 | 1 | 0 | 0 | 0 | 25 | 0 |  |  |  | 1.6 | 1.6 | 0 | 0
1 | 1 | Batch | 1 | 1376953.1582 | 0 | 1 | 1088476.5791 | 0 | 0 | 0 | 0 | 1 | 0 | 0 | 0 | 22.9362 | 2.2466 |  |  |  | 2.7539 | 2.7539 | 0 | 0
2 | 1 | Batch | 2 | 2370000 | 0 | 1 | 1873476.5791 | 0 | 0 | 0 | 0 | 1 | 0 | 0 | 0 | 19.3841 | 6.1135 |  |  |  | 4.74 | 4.74 | 0 | 0
3 | 2 | Fed-batch | 1 | 3278196.0753 | 0.02 | 1.02 | 2824098.0377 | 0 | 0 | 0 | 0 | 1.02 | 0 | 0 | 0 | 14.0296 | 11.9424 |  |  |  | 6.5564 | 6.6875 | 0 | 0
4 | 2 | Fed-batch | 2 | 4534417.5141 | 0.02 | 1.04 | 3906306.7947 | 0 | 0 | 0 | 0 | 1.04 | 0 | 0 | 0 | 11.2502 | 19.7709 |  |  |  | 9.0688 | 9.4316 | 0 | 0
5 | 2 | Fed-batch | 3 | 6272029.4087 | 0.02 | 1.06 | 5403223.4614 | 0 | 0 | 0 | 0 | 1.06 | 0 | 0 | 0 | 5.597 | 30.5429 |  |  |  | 12.5441 | 13.2967 | 0 | 0
6 | 2 | Fed-batch | 4 | 8675503.0347 | 0.02 | 1.08 | 7473766.2217 | 0 | 0 | 0 | 0 | 1.08 | 0 | 0 | 0 | 0 | 45.3925 |  |  |  | 17.351 | 18.7391 | 0 | 0
7 | 2 | Fed-batch | 5 | 12000000 | 0.02 | 1.1 | 10337751.5173 | 0 | 0 | 0 | 0 | 1.1 | 0 | 0 | 0 | 0 | 65.889 |  |  |  | 24 | 26.4 | 0 | 0
8 | 3 | Continuous | 1 | 12615253.1565 | 0 | 1.1 | 12307626.5783 | 0.99 | 0.44 | 0.55 | 5415355694.4327 | 2.09 | 0.55 | 0.44 | 5415355694.4327 | 1.2973 | 43.0513 |  |  |  | 25.2305 | 27.7536 | 10.8307 | 10.8307
9 | 3 | Continuous | 2 | 13262051.0169 | 0 | 1.1 | 12938652.0867 | 0.99 | 0.44 | 0.55 | 5693006918.1524 | 3.08 | 1.1 | 0.88 | 11108362612.5851 | 0 | 35.112 |  |  |  | 26.5241 | 29.1765 | 22.2167 | 11.386
10 | 3 | Continuous | 3 | 13942010.9127 | 0 | 1.1 | 13602030.9648 | 0.99 | 0.44 | 0.55 | 5984893624.5224 | 4.07 | 1.65 | 1.32 | 17093256237.1075 | 0 | 32.7869 |  |  |  | 27.884 | 30.6724 | 34.1865 | 11.9698
11 | 3 | Continuous | 4 | 14656833.0979 | 0 | 1.1 | 14299422.0053 | 0.99 | 0.44 | 0.55 | 6291745682.3455 | 5.06 | 2.2 | 1.76 | 23385001919.453 | 0 | 32.7907 |  |  |  | 29.3137 | 32.245 | 46.77 | 12.5835
12 | 3 | Continuous | 5 | 15408305.0003 | 0 | 1.1 | 15032569.0491 | 0.99 | 0.44 | 0.55 | 6614330381.5985 | 6.05 | 2.75 | 2.2 | 29999332301.0515 | 0 | 33.79 |  |  |  | 30.8166 | 33.8983 | 59.9987 | 13.2287
13 | 3 | Continuous | 6 | 16198305.6909 | 0 | 1.1 | 15803305.3456 | 0.99 | 0.44 | 0.55 | 6953454352.0563 | 7.04 | 3.3 | 2.64 | 36952786653.1078 | 0 | 35.2453 |  |  |  | 32.3966 | 35.6363 | 73.9056 | 13.9069
14 | 3 | Continuous | 7 | 17028810.5831 | 0 | 1.1 | 16613558.137 | 0.99 | 0.44 | 0.55 | 7309965580.2868 | 8.03 | 3.85 | 3.08 | 44262752233.3946 | 0 | 36.9396 |  |  |  | 34.0576 | 37.4634 | 88.5255 | 14.6199
15 | 3 | Continuous | 8 | 17901896.3717 | 0 | 1.1 | 17465353.4774 | 0.99 | 0.44 | 0.55 | 7684755530.0591 | 9.02 | 4.4 | 3.52 | 51947507763.4538 | 0 | 38.7877 |  |  |  | 35.8038 | 39.3842 | 103.895 | 15.3695
16 | 3 | Continuous | 9 | 18819746.2259 | 0 | 1.1 | 18360821.2988 | 0.99 | 0.44 | 0.55 | 8078761371.467 | 10.01 | 4.95 | 3.96 | 60026269134.9208 | 0 | 40.7578 |  |  |  | 37.6395 | 41.4034 | 120.0525 | 16.1575
17 | 3 | Continuous | 10 | 19784655.2484 | 0 | 1.1 | 19302200.7371 | 0.99 | 0.44 | 0.55 | 8492968324.3424 | 11 | 5.5 | 4.4 | 68519237459.2632 | 0 | 42.8399 |  |  |  | 39.5693 | 43.5262 | 137.0385 | 16.9859
18 |  |  |  |  | 0
19 |  |  |  |  | 0
20 |  |  |  |  | 0
21 |  |  |  |  | 0
22 |  |  |  |  | 0
23 |  |  |  |  | 0
24 |  |  |  |  | 0
25 |  |  |  |  | 0
26 |  |  |  |  | 0
27 |  |  |  |  | 0
28 |  |  |  |  | 0
29 |  |  |  |  | 0
30 |  |  |  |  | 0
31 |  |  |  |  | 0
32 |  |  |  |  | 0
33 |  |  |  |  | 0
34 |  |  |  |  | 0
35 |  |  |  |  | 0
36 |  |  |  |  | 0
37 |  |  |  |  | 0
38 |  |  |  |  | 0
39 |  |  |  |  | 0
40 |  |  |  |  | 0
41 |  |  |  |  | 0
42 |  |  |  |  | 0
43 |  |  |  |  | 0
44 |  |  |  |  | 0
45 |  |  |  |  | 0
46 |  |  |  |  | 0
47 |  |  |  |  | 0
48 |  |  |  |  | 0
49 |  |  |  |  | 0
50 |  |  |  |  | 0
51 |  |  |  |  | 0
52 |  |  |  |  | 0
53 |  |  |  |  | 0
54 |  |  |  |  | 0
55 |  |  |  |  | 0
56 |  |  |  |  | 0
57 |  |  |  |  | 0
58 |  |  |  |  | 0
59 |  |  |  |  | 0
60 |  |  |  |  | 0
61 |  |  |  |  | 0
62 |  |  |  |  | 0
63 |  |  |  |  | 0
64 |  |  |  |  | 0
65 |  |  |  |  | 0
66 |  |  |  |  | 0
67 |  |  |  |  | 0
68 |  |  |  |  | 0
69 |  |  |  |  | 0
70 |  |  |  |  | 0
71 |  |  |  |  | 0
72 |  |  |  |  | 0
73 |  |  |  |  | 0
74 |  |  |  |  | 0
75 |  |  |  |  | 0
76 |  |  |  |  | 0
77 |  |  |  |  | 0
78 |  |  |  |  | 0
79 |  |  |  |  | 0
80 |  |  |  |  | 0
81 |  |  |  |  | 0
82 |  |  |  |  | 0
83 |  |  |  |  | 0
84 |  |  |  |  | 0
85 |  |  |  |  | 0
86 |  |  |  |  | 0
87 |  |  |  |  | 0
88 |  |  |  |  | 0
89 |  |  |  |  | 0
90 |  |  |  |  | 0
91 |  |  |  |  | 0
92 |  |  |  |  | 0
93 |  |  |  |  | 0
94 |  |  |  |  | 0
95 |  |  |  |  | 0
96 |  |  |  |  | 0
97 |  |  |  |  | 0
98 |  |  |  |  | 0
99 |  |  |  |  | 0
100 |  |  |  |  | 0
101 |  |  |  |  | 0
102 |  |  |  |  | 0
103 |  |  |  |  | 0
104 |  |  |  |  | 0
105 |  |  |  |  | 0
106 |  |  |  |  | 0
107 |  |  |  |  | 0
108 |  |  |  |  | 0
109 |  |  |  |  | 0
110 |  |  |  |  | 0
111 |  |  |  |  | 0
112 |  |  |  |  | 0
113 |  |  |  |  | 0
114 |  |  |  |  | 0
115 |  |  |  |  | 0
116 |  |  |  |  | 0
117 |  |  |  |  | 0
118 |  |  |  |  | 0
119 |  |  |  |  | 0
120 |  |  |  |  | 0

## Chart data
Day | VCC (cells/mL) | Working volume (L) | Vessel volume (L) | Glucose (mM) | Lactate (mM) | Glutamine (mM) | Glutamate (mM) | Ammonia (mM) | Cum. fresh medium (L) | Cum. harvest (L) | Cum. bleed (L) | Cum. wet biomass in bleed (g) | Automatic – only the days of the process (feeds the charts on Results).
0 | 800000 | 1 | 2 | 25 | 0 |  |  |  | 1 | 0 | 0 | 0
1 | 1376953.1582 | 1 | 2 | 22.9362 | 2.2466 |  |  |  | 1 | 0 | 0 | 0
2 | 2370000 | 1 | 2 | 19.3841 | 6.1135 |  |  |  | 1 | 0 | 0 | 0
3 | 3278196.0753 | 1.02 | 2 | 14.0296 | 11.9424 |  |  |  | 1.02 | 0 | 0 | 0
4 | 4534417.5141 | 1.04 | 2 | 11.2502 | 19.7709 |  |  |  | 1.04 | 0 | 0 | 0
5 | 6272029.4087 | 1.06 | 2 | 5.597 | 30.5429 |  |  |  | 1.06 | 0 | 0 | 0
6 | 8675503.0347 | 1.08 | 2 | 0 | 45.3925 |  |  |  | 1.08 | 0 | 0 | 0
7 | 12000000 | 1.1 | 2 | 0 | 65.889 |  |  |  | 1.1 | 0 | 0 | 0
8 | 12615253.1565 | 1.1 | 2 | 1.2973 | 43.0513 |  |  |  | 2.09 | 0.55 | 0.44 | 10.8307
9 | 13262051.0169 | 1.1 | 2 | 0 | 35.112 |  |  |  | 3.08 | 1.1 | 0.88 | 22.2167
10 | 13942010.9127 | 1.1 | 2 | 0 | 32.7869 |  |  |  | 4.07 | 1.65 | 1.32 | 34.1865
11 | 14656833.0979 | 1.1 | 2 | 0 | 32.7907 |  |  |  | 5.06 | 2.2 | 1.76 | 46.77
12 | 15408305.0003 | 1.1 | 2 | 0 | 33.79 |  |  |  | 6.05 | 2.75 | 2.2 | 59.9987
13 | 16198305.6909 | 1.1 | 2 | 0 | 35.2453 |  |  |  | 7.04 | 3.3 | 2.64 | 73.9056
14 | 17028810.5831 | 1.1 | 2 | 0 | 36.9396 |  |  |  | 8.03 | 3.85 | 3.08 | 88.5255
15 | 17901896.3717 | 1.1 | 2 | 0 | 38.7877 |  |  |  | 9.02 | 4.4 | 3.52 | 103.895
16 | 18819746.2259 | 1.1 | 2 | 0 | 40.7578 |  |  |  | 10.01 | 4.95 | 3.96 | 120.0525
17 | 19784655.2484 | 1.1 | 2 | 0 | 42.8399 |  |  |  | 11 | 5.5 | 4.4 | 137.0385
#N/A | #N/A | #N/A | #N/A | #N/A | #N/A | #N/A | #N/A | #N/A | #N/A | #N/A | #N/A | #N/A
#N/A | #N/A | #N/A | #N/A | #N/A | #N/A | #N/A | #N/A | #N/A | #N/A | #N/A | #N/A | #N/A
#N/A | #N/A | #N/A | #N/A | #N/A | #N/A | #N/A | #N/A | #N/A | #N/A | #N/A | #N/A | #N/A
#N/A | #N/A | #N/A | #N/A | #N/A | #N/A | #N/A | #N/A | #N/A | #N/A | #N/A | #N/A | #N/A
#N/A | #N/A | #N/A | #N/A | #N/A | #N/A | #N/A | #N/A | #N/A | #N/A | #N/A | #N/A | #N/A
#N/A | #N/A | #N/A | #N/A | #N/A | #N/A | #N/A | #N/A | #N/A | #N/A | #N/A | #N/A | #N/A
#N/A | #N/A | #N/A | #N/A | #N/A | #N/A | #N/A | #N/A | #N/A | #N/A | #N/A | #N/A | #N/A
#N/A | #N/A | #N/A | #N/A | #N/A | #N/A | #N/A | #N/A | #N/A | #N/A | #N/A | #N/A | #N/A
#N/A | #N/A | #N/A | #N/A | #N/A | #N/A | #N/A | #N/A | #N/A | #N/A | #N/A | #N/A | #N/A
#N/A | #N/A | #N/A | #N/A | #N/A | #N/A | #N/A | #N/A | #N/A | #N/A | #N/A | #N/A | #N/A
#N/A | #N/A | #N/A | #N/A | #N/A | #N/A | #N/A | #N/A | #N/A | #N/A | #N/A | #N/A | #N/A
#N/A | #N/A | #N/A | #N/A | #N/A | #N/A | #N/A | #N/A | #N/A | #N/A | #N/A | #N/A | #N/A
#N/A | #N/A | #N/A | #N/A | #N/A | #N/A | #N/A | #N/A | #N/A | #N/A | #N/A | #N/A | #N/A
#N/A | #N/A | #N/A | #N/A | #N/A | #N/A | #N/A | #N/A | #N/A | #N/A | #N/A | #N/A | #N/A
#N/A | #N/A | #N/A | #N/A | #N/A | #N/A | #N/A | #N/A | #N/A | #N/A | #N/A | #N/A | #N/A
#N/A | #N/A | #N/A | #N/A | #N/A | #N/A | #N/A | #N/A | #N/A | #N/A | #N/A | #N/A | #N/A
#N/A | #N/A | #N/A | #N/A | #N/A | #N/A | #N/A | #N/A | #N/A | #N/A | #N/A | #N/A | #N/A
#N/A | #N/A | #N/A | #N/A | #N/A | #N/A | #N/A | #N/A | #N/A | #N/A | #N/A | #N/A | #N/A
#N/A | #N/A | #N/A | #N/A | #N/A | #N/A | #N/A | #N/A | #N/A | #N/A | #N/A | #N/A | #N/A
#N/A | #N/A | #N/A | #N/A | #N/A | #N/A | #N/A | #N/A | #N/A | #N/A | #N/A | #N/A | #N/A
#N/A | #N/A | #N/A | #N/A | #N/A | #N/A | #N/A | #N/A | #N/A | #N/A | #N/A | #N/A | #N/A
#N/A | #N/A | #N/A | #N/A | #N/A | #N/A | #N/A | #N/A | #N/A | #N/A | #N/A | #N/A | #N/A
#N/A | #N/A | #N/A | #N/A | #N/A | #N/A | #N/A | #N/A | #N/A | #N/A | #N/A | #N/A | #N/A
#N/A | #N/A | #N/A | #N/A | #N/A | #N/A | #N/A | #N/A | #N/A | #N/A | #N/A | #N/A | #N/A
#N/A | #N/A | #N/A | #N/A | #N/A | #N/A | #N/A | #N/A | #N/A | #N/A | #N/A | #N/A | #N/A
#N/A | #N/A | #N/A | #N/A | #N/A | #N/A | #N/A | #N/A | #N/A | #N/A | #N/A | #N/A | #N/A
#N/A | #N/A | #N/A | #N/A | #N/A | #N/A | #N/A | #N/A | #N/A | #N/A | #N/A | #N/A | #N/A
#N/A | #N/A | #N/A | #N/A | #N/A | #N/A | #N/A | #N/A | #N/A | #N/A | #N/A | #N/A | #N/A
#N/A | #N/A | #N/A | #N/A | #N/A | #N/A | #N/A | #N/A | #N/A | #N/A | #N/A | #N/A | #N/A
#N/A | #N/A | #N/A | #N/A | #N/A | #N/A | #N/A | #N/A | #N/A | #N/A | #N/A | #N/A | #N/A
#N/A | #N/A | #N/A | #N/A | #N/A | #N/A | #N/A | #N/A | #N/A | #N/A | #N/A | #N/A | #N/A
#N/A | #N/A | #N/A | #N/A | #N/A | #N/A | #N/A | #N/A | #N/A | #N/A | #N/A | #N/A | #N/A
#N/A | #N/A | #N/A | #N/A | #N/A | #N/A | #N/A | #N/A | #N/A | #N/A | #N/A | #N/A | #N/A
#N/A | #N/A | #N/A | #N/A | #N/A | #N/A | #N/A | #N/A | #N/A | #N/A | #N/A | #N/A | #N/A
#N/A | #N/A | #N/A | #N/A | #N/A | #N/A | #N/A | #N/A | #N/A | #N/A | #N/A | #N/A | #N/A
#N/A | #N/A | #N/A | #N/A | #N/A | #N/A | #N/A | #N/A | #N/A | #N/A | #N/A | #N/A | #N/A
#N/A | #N/A | #N/A | #N/A | #N/A | #N/A | #N/A | #N/A | #N/A | #N/A | #N/A | #N/A | #N/A
#N/A | #N/A | #N/A | #N/A | #N/A | #N/A | #N/A | #N/A | #N/A | #N/A | #N/A | #N/A | #N/A
#N/A | #N/A | #N/A | #N/A | #N/A | #N/A | #N/A | #N/A | #N/A | #N/A | #N/A | #N/A | #N/A
#N/A | #N/A | #N/A | #N/A | #N/A | #N/A | #N/A | #N/A | #N/A | #N/A | #N/A | #N/A | #N/A
#N/A | #N/A | #N/A | #N/A | #N/A | #N/A | #N/A | #N/A | #N/A | #N/A | #N/A | #N/A | #N/A
#N/A | #N/A | #N/A | #N/A | #N/A | #N/A | #N/A | #N/A | #N/A | #N/A | #N/A | #N/A | #N/A
#N/A | #N/A | #N/A | #N/A | #N/A | #N/A | #N/A | #N/A | #N/A | #N/A | #N/A | #N/A | #N/A
#N/A | #N/A | #N/A | #N/A | #N/A | #N/A | #N/A | #N/A | #N/A | #N/A | #N/A | #N/A | #N/A
#N/A | #N/A | #N/A | #N/A | #N/A | #N/A | #N/A | #N/A | #N/A | #N/A | #N/A | #N/A | #N/A
#N/A | #N/A | #N/A | #N/A | #N/A | #N/A | #N/A | #N/A | #N/A | #N/A | #N/A | #N/A | #N/A
#N/A | #N/A | #N/A | #N/A | #N/A | #N/A | #N/A | #N/A | #N/A | #N/A | #N/A | #N/A | #N/A
#N/A | #N/A | #N/A | #N/A | #N/A | #N/A | #N/A | #N/A | #N/A | #N/A | #N/A | #N/A | #N/A
#N/A | #N/A | #N/A | #N/A | #N/A | #N/A | #N/A | #N/A | #N/A | #N/A | #N/A | #N/A | #N/A
#N/A | #N/A | #N/A | #N/A | #N/A | #N/A | #N/A | #N/A | #N/A | #N/A | #N/A | #N/A | #N/A
#N/A | #N/A | #N/A | #N/A | #N/A | #N/A | #N/A | #N/A | #N/A | #N/A | #N/A | #N/A | #N/A
#N/A | #N/A | #N/A | #N/A | #N/A | #N/A | #N/A | #N/A | #N/A | #N/A | #N/A | #N/A | #N/A
#N/A | #N/A | #N/A | #N/A | #N/A | #N/A | #N/A | #N/A | #N/A | #N/A | #N/A | #N/A | #N/A
#N/A | #N/A | #N/A | #N/A | #N/A | #N/A | #N/A | #N/A | #N/A | #N/A | #N/A | #N/A | #N/A
#N/A | #N/A | #N/A | #N/A | #N/A | #N/A | #N/A | #N/A | #N/A | #N/A | #N/A | #N/A | #N/A
#N/A | #N/A | #N/A | #N/A | #N/A | #N/A | #N/A | #N/A | #N/A | #N/A | #N/A | #N/A | #N/A
#N/A | #N/A | #N/A | #N/A | #N/A | #N/A | #N/A | #N/A | #N/A | #N/A | #N/A | #N/A | #N/A
#N/A | #N/A | #N/A | #N/A | #N/A | #N/A | #N/A | #N/A | #N/A | #N/A | #N/A | #N/A | #N/A
#N/A | #N/A | #N/A | #N/A | #N/A | #N/A | #N/A | #N/A | #N/A | #N/A | #N/A | #N/A | #N/A
#N/A | #N/A | #N/A | #N/A | #N/A | #N/A | #N/A | #N/A | #N/A | #N/A | #N/A | #N/A | #N/A
#N/A | #N/A | #N/A | #N/A | #N/A | #N/A | #N/A | #N/A | #N/A | #N/A | #N/A | #N/A | #N/A
#N/A | #N/A | #N/A | #N/A | #N/A | #N/A | #N/A | #N/A | #N/A | #N/A | #N/A | #N/A | #N/A
#N/A | #N/A | #N/A | #N/A | #N/A | #N/A | #N/A | #N/A | #N/A | #N/A | #N/A | #N/A | #N/A
#N/A | #N/A | #N/A | #N/A | #N/A | #N/A | #N/A | #N/A | #N/A | #N/A | #N/A | #N/A | #N/A
#N/A | #N/A | #N/A | #N/A | #N/A | #N/A | #N/A | #N/A | #N/A | #N/A | #N/A | #N/A | #N/A
#N/A | #N/A | #N/A | #N/A | #N/A | #N/A | #N/A | #N/A | #N/A | #N/A | #N/A | #N/A | #N/A
#N/A | #N/A | #N/A | #N/A | #N/A | #N/A | #N/A | #N/A | #N/A | #N/A | #N/A | #N/A | #N/A
#N/A | #N/A | #N/A | #N/A | #N/A | #N/A | #N/A | #N/A | #N/A | #N/A | #N/A | #N/A | #N/A
#N/A | #N/A | #N/A | #N/A | #N/A | #N/A | #N/A | #N/A | #N/A | #N/A | #N/A | #N/A | #N/A
#N/A | #N/A | #N/A | #N/A | #N/A | #N/A | #N/A | #N/A | #N/A | #N/A | #N/A | #N/A | #N/A
#N/A | #N/A | #N/A | #N/A | #N/A | #N/A | #N/A | #N/A | #N/A | #N/A | #N/A | #N/A | #N/A
#N/A | #N/A | #N/A | #N/A | #N/A | #N/A | #N/A | #N/A | #N/A | #N/A | #N/A | #N/A | #N/A
#N/A | #N/A | #N/A | #N/A | #N/A | #N/A | #N/A | #N/A | #N/A | #N/A | #N/A | #N/A | #N/A
#N/A | #N/A | #N/A | #N/A | #N/A | #N/A | #N/A | #N/A | #N/A | #N/A | #N/A | #N/A | #N/A
#N/A | #N/A | #N/A | #N/A | #N/A | #N/A | #N/A | #N/A | #N/A | #N/A | #N/A | #N/A | #N/A
#N/A | #N/A | #N/A | #N/A | #N/A | #N/A | #N/A | #N/A | #N/A | #N/A | #N/A | #N/A | #N/A
#N/A | #N/A | #N/A | #N/A | #N/A | #N/A | #N/A | #N/A | #N/A | #N/A | #N/A | #N/A | #N/A
#N/A | #N/A | #N/A | #N/A | #N/A | #N/A | #N/A | #N/A | #N/A | #N/A | #N/A | #N/A | #N/A
#N/A | #N/A | #N/A | #N/A | #N/A | #N/A | #N/A | #N/A | #N/A | #N/A | #N/A | #N/A | #N/A
#N/A | #N/A | #N/A | #N/A | #N/A | #N/A | #N/A | #N/A | #N/A | #N/A | #N/A | #N/A | #N/A
#N/A | #N/A | #N/A | #N/A | #N/A | #N/A | #N/A | #N/A | #N/A | #N/A | #N/A | #N/A | #N/A
#N/A | #N/A | #N/A | #N/A | #N/A | #N/A | #N/A | #N/A | #N/A | #N/A | #N/A | #N/A | #N/A
#N/A | #N/A | #N/A | #N/A | #N/A | #N/A | #N/A | #N/A | #N/A | #N/A | #N/A | #N/A | #N/A
#N/A | #N/A | #N/A | #N/A | #N/A | #N/A | #N/A | #N/A | #N/A | #N/A | #N/A | #N/A | #N/A
#N/A | #N/A | #N/A | #N/A | #N/A | #N/A | #N/A | #N/A | #N/A | #N/A | #N/A | #N/A | #N/A
#N/A | #N/A | #N/A | #N/A | #N/A | #N/A | #N/A | #N/A | #N/A | #N/A | #N/A | #N/A | #N/A
#N/A | #N/A | #N/A | #N/A | #N/A | #N/A | #N/A | #N/A | #N/A | #N/A | #N/A | #N/A | #N/A
#N/A | #N/A | #N/A | #N/A | #N/A | #N/A | #N/A | #N/A | #N/A | #N/A | #N/A | #N/A | #N/A
#N/A | #N/A | #N/A | #N/A | #N/A | #N/A | #N/A | #N/A | #N/A | #N/A | #N/A | #N/A | #N/A
#N/A | #N/A | #N/A | #N/A | #N/A | #N/A | #N/A | #N/A | #N/A | #N/A | #N/A | #N/A | #N/A
#N/A | #N/A | #N/A | #N/A | #N/A | #N/A | #N/A | #N/A | #N/A | #N/A | #N/A | #N/A | #N/A
#N/A | #N/A | #N/A | #N/A | #N/A | #N/A | #N/A | #N/A | #N/A | #N/A | #N/A | #N/A | #N/A
#N/A | #N/A | #N/A | #N/A | #N/A | #N/A | #N/A | #N/A | #N/A | #N/A | #N/A | #N/A | #N/A
#N/A | #N/A | #N/A | #N/A | #N/A | #N/A | #N/A | #N/A | #N/A | #N/A | #N/A | #N/A | #N/A
#N/A | #N/A | #N/A | #N/A | #N/A | #N/A | #N/A | #N/A | #N/A | #N/A | #N/A | #N/A | #N/A
#N/A | #N/A | #N/A | #N/A | #N/A | #N/A | #N/A | #N/A | #N/A | #N/A | #N/A | #N/A | #N/A
#N/A | #N/A | #N/A | #N/A | #N/A | #N/A | #N/A | #N/A | #N/A | #N/A | #N/A | #N/A | #N/A
#N/A | #N/A | #N/A | #N/A | #N/A | #N/A | #N/A | #N/A | #N/A | #N/A | #N/A | #N/A | #N/A
#N/A | #N/A | #N/A | #N/A | #N/A | #N/A | #N/A | #N/A | #N/A | #N/A | #N/A | #N/A | #N/A
#N/A | #N/A | #N/A | #N/A | #N/A | #N/A | #N/A | #N/A | #N/A | #N/A | #N/A | #N/A | #N/A
#N/A | #N/A | #N/A | #N/A | #N/A | #N/A | #N/A | #N/A | #N/A | #N/A | #N/A | #N/A | #N/A
#N/A | #N/A | #N/A | #N/A | #N/A | #N/A | #N/A | #N/A | #N/A | #N/A | #N/A | #N/A | #N/A
#N/A | #N/A | #N/A | #N/A | #N/A | #N/A | #N/A | #N/A | #N/A | #N/A | #N/A | #N/A | #N/A